## bom
Reference | Value | Footprint | Datasheet | LCSC | Menge
C1, C2, C3, C4, C5, C6, C7, C8, C14, C15 | 1uF | Capacitor_SMD:C_0805_2012Metric_Pad1.18x1.45mm_HandSolder | ~ | C28323 | 10
C9, C10, C11, C12 | 4.7uF 50V_US | Capacitor_SMD:C_0805_2012Metric_Pad1.18x1.45mm_HandSolder | -- verschiedene Werte -- | C162420 | 4
C13, C19, C20 | 100nF | Capacitor_SMD:C_0805_2012Metric_Pad1.18x1.45mm_HandSolder | ~ | C49678 | 3
C16 | C_Polarized 100uF | Capacitor_Tantalum_SMD:CP_EIA-3528-21_Kemet-B | https://datasheet.lcsc.com/lcsc/2004141707_KEMET-T491X477K010AT_C513339.pdf | C28323 | 1
C18 | 220uF | Capacitor_Tantalum_SMD:CP_EIA-3528-21_Kemet-B | https://jlcpcb.com/partdetail/Kemet-T490B227M006ATE500/C122252 |  | 1
D1, D2, D3, D4, D13 | MBR0530 | Diode_SMD:D_SOD-123 | http://www.mccsemi.com/up_pdf/MBR0520~MBR0580(SOD123).pdf |  | 5
D5, D6, D7, D8, D9, D10, D11, D12 | SK6812MINI-E | tp4056:MX_SK6812MINI-E | https://jlcpcb.com/partdetail/OpscoOptoelectronics-SK6812MINIE/C5149201 |  | 8
H1, H2, H6 | MountingSwitch | MountingHole:MountingHole_3.2mm_M3 | ~ |  | 3
H3, H4 | MountingSwitch | baer_klein:baerklein | ~ |  | 2
H5 | MountingSwitch | Symbol:Symbol_CC-Noncommercial_CopperTop_Small | ~ |  | 1
J1 | AFC24-S24FIC-00 | tp4056:FPC-SMD_P0.50-24P_QCHF-SM-H2.0 | C262292 | C262292 | 1
J2, J3, J8 | Conn_01x06 | Connector_PinHeader_2.54mm:PinHeader_1x06_P2.54mm_Vertical | ~ |  | 3
J4 | TochConn | tp4056:FFC-SMD_6P-P0.50_FH34SRJ-6S-0.5SH | https://jlcpcb.com/partdetail/hrs_hirose-FH34SRJ_6S_0_5SH_50/C224194 | C224194 | 1
J5 | Conn_01x03_Pin | Connector_PinHeader_2.54mm:PinHeader_1x03_P2.54mm_Vertical | ~ |  | 1
J6 | Conn_01x05_Pin | Connector_PinHeader_2.54mm:PinHeader_1x05_P2.54mm_Vertical | ~ |  | 1
J7 | Conn_01x04_Pin | Connector_PinHeader_2.54mm:PinHeader_1x04_P2.54mm_Vertical | ~ |  | 1
J10 | Conn_01x06_Pin | Connector_PinHeader_2.54mm:PinHeader_1x06_P2.54mm_Vertical | ~ |  | 1
JP1 | RESE | tp4056:SW-SMD_G-SWITCH_MK-12C02-G015 | ~ | C2911519 | 1
JP2, JP3, JP5 | Jumper_2_Bridged | Jumper:SolderJumper-2_P1.3mm_Bridged_RoundedPad1.0x1.5mm | ~ |  | 3
JP4 | Jumper_2_Open | Jumper:SolderJumper-2_P1.3mm_Open_RoundedPad1.0x1.5mm | ~ |  | 1
JP6 | Jumper_3_Bridged12 | Jumper:SolderJumper-3_P1.3mm_Bridged12_RoundedPad1.0x1.5mm_NumberLabels | ~ |  | 1
L1 | 10uH | tp4056:IND-SMD_L4.0-W4.0 | https://jlcpcb.com/partdetail/Sunlord-SWPA4030S100MT/C38117 |  | 1
Q1 | Si1308 | Package_TO_SOT_SMD:SOT-323_SC-70 | https://www.onsemi.com/pub/Collateral/NDS7002A-D.PDF |  | 1
Q2 | Si2301 | Package_TO_SOT_SMD:SOT-23 | http://www.vishay.com/docs/66709/si2319cd.pdf |  | 1
R1, R2, R4, R5, R6, R8, R9, R10, R12, R14, R15, R17, R18, R19, R25 | 10K | Resistor_SMD:R_0805_2012Metric_Pad1.20x1.40mm_HandSolder | -- verschiedene Werte -- | C17414 | 15
R3 | 3R | Resistor_SMD:R_0805_2012Metric_Pad1.20x1.40mm_HandSolder | https://jlcpcb.com/partdetail/25980-0603WAJ030JT5E/C25237 | C25237 | 1
R7, R13 | 5k11 | Resistor_SMD:R_0805_2012Metric_Pad1.20x1.40mm_HandSolder | -- verschiedene Werte -- | C27834 | 2
R11 | 0.47R | Resistor_SMD:R_0805_2012Metric_Pad1.20x1.40mm_HandSolder | ~ |  | 1
R16, R20, R24 | N.C. | Resistor_SMD:R_0805_2012Metric_Pad1.20x1.40mm_HandSolder | -- verschiedene Werte -- |  | 3
R21, R22 | 0R | Resistor_SMD:R_0805_2012Metric_Pad1.20x1.40mm_HandSolder | https://jlcpcb.com/partdetail/23889-0603WAF4701T5E/C23162 | C17477 | 2
R23 | LDR03 | OptoDevice:R_LDR_10x8.5mm_P7.6mm_Vertical | N.C. |  | 1
SW1, SW2, SW3, SW4, SW5, SW6, SW7, SW8, SW9 | SW_Push | tp4056:SW-SMD_4P-L5.2-W5.2-P3.70-LS6.4 | ~ |  | 9
TP1, TP7, TP12, TP13 | VCOM | TestPoint:TestPoint_Pad_D1.5mm | ~ |  | 4
TP2 | CLKOUT | TestPoint:TestPoint_Pad_D1.5mm | ~ |  | 1
TP3 | SHOT1 | TestPoint:TestPoint_Pad_D1.5mm | ~ |  | 1
TP4 | PREVGL | TestPoint:TestPoint_Pad_D1.5mm | ~ |  | 1
TP5 | PREVGH | TestPoint:TestPoint_Pad_D1.5mm | ~ |  | 1
TP6 | DONE | TestPoint:TestPoint_Pad_D1.5mm | ~ |  | 1
TP10 | VCOM | Connector_PinHeader_2.54mm:PinHeader_1x01_P2.54mm_Vertical | ~ |  | 1
TP11 | SHOT | TestPoint:TestPoint_Pad_D1.5mm | ~ |  | 1
TP14 | RESET_TOUCH | TestPoint:TestPoint_Pad_D1.5mm | ~ |  | 1
U1 | ESP32-S3-WROOM-1-N8 | tp4056:ESP32-S3-WROOM-1 | https://www.lcsc.com/product-detail/WiFi-Modules_Espressif-Systems-ESP32-S3-WROOM-1-N8R2_C2913204.html |  | 1
U2 | RT9013 | Package_TO_SOT_SMD:SOT-23-5 | http://www.ti.com/lit/ds/symlink/tps722.pdf | C47773 | 1
U3 | KoreanHropartsElecTYPE-C-31-M-12 | tp4056:USB-C_SMD-TYPE-C-31-M-12 | https://www.lcsc.com/product-detail/USB-Connectors_Korean-Hroparts-Elec-TYPE-C-31-M-12_C165948.html | C165948 | 1
U5 | BME680 | tp4056:LGA-8_L3.0-W3.0-P0.80-TR | https://ae-bst.resource.bosch.com/media/_tech/media/datasheets/BST-BME680-DS001.pdf | C125972 | 1
U6 | TPL5110 | Package_TO_SOT_SMD:SOT-23-6 | http://www.ti.com/lit/ds/symlink/tpl5110.pdf | C125830 | 1
U7 | RFM95W-868S2 | RF_Module:HOPERF_RFM9XW_SMD | https://www.hoperf.com/data/upload/portal/20181127/5bfcbea20e9ef.pdf | C2844472 | 1
U8 | LSM6DSL | Package_LGA:LGA-14_3x2.5mm_P0.5mm_LayoutBorder3x4y |  | C126672 | 1
U9 | RV3032 | rv3028:rv3028 |  |  | 1