## S3-27-epaper-touch
Comment | Designator | Footprint | LCSC Part Number
1uF | C1,C2,C3,C4,C5,C6,C7,C8,C14,C15 | Capacitor_SMD:C_0805_2012Metric_Pad1.18x1.45mm_HandSolder | C28323
4.7uF 50V_US | C9,C10,C11,C12 | Capacitor_SMD:C_0805_2012Metric_Pad1.18x1.45mm_HandSolder | C162420
100nF | C13,C19,C20 | Capacitor_SMD:C_0805_2012Metric_Pad1.18x1.45mm_HandSolder | C49678
C_Polarized 100uF | C16 | Capacitor_Tantalum_SMD:CP_EIA-3528-21_Kemet-B | C28323
220uF | C18 | Capacitor_Tantalum_SMD:CP_EIA-3528-21_Kemet-B
MBR0530 | D1,D2,D3,D4,D13,D14 | Diode_SMD:D_SOD-123
SK6812MINI-E | D5,D6,D7,D8,D9,D10,D11,D12 | tp4056:MX_SK6812MINI-E
MountingSwitch | H1,H2 | MountingHole:MountingHole_3.2mm_M3
MountingSwitch | H3,H4 | baer_klein:baerklein
MountingSwitch | H5 | Symbol:Symbol_CC-Noncommercial_CopperTop_Small
AFC24-S24FIC-00 | J1 | tp4056:FPC-SMD_P0.50-24P_QCHF-SM-H2.0 | C262292
Conn_01x06 | J2,J3,J8 | Connector_PinHeader_2.54mm:PinHeader_1x06_P2.54mm_Vertical
TochConn | J4 | tp4056:FFC-SMD_6P-P0.50_FH34SRJ-6S-0.5SH | C224194
Conn_01x03_Pin | J5,J9 | Connector_PinHeader_2.54mm:PinHeader_1x03_P2.54mm_Vertical
Conn_01x05_Pin | J6 | Connector_PinHeader_2.54mm:PinHeader_1x05_P2.54mm_Vertical
Conn_01x04_Pin | J7 | Connector_PinHeader_2.54mm:PinHeader_1x04_P2.54mm_Vertical
Conn_01x06_Pin | J10 | Connector_PinHeader_2.54mm:PinHeader_1x06_P2.54mm_Vertical
Conn_01x02_Pin | J11 | Connector_JST:JST_GH_SM02B-GHS-TB_1x02-1MP_P1.25mm_Horizontal
RESE | JP1 | tp4056:SW-SMD_G-SWITCH_MK-12C02-G015 | C2911519
Jumper_2_Bridged | JP2,JP3,JP5 | Jumper:SolderJumper-2_P1.3mm_Bridged_RoundedPad1.0x1.5mm
Jumper_2_Open | JP4,JP7 | Jumper:SolderJumper-2_P1.3mm_Open_RoundedPad1.0x1.5mm
Jumper_3_Bridged12 | JP6 | Jumper:SolderJumper-3_P1.3mm_Bridged12_RoundedPad1.0x1.5mm_NumberLabels
10uH | L1 | tp4056:IND-SMD_L4.0-W4.0
Si1308 | Q1 | Package_TO_SOT_SMD:SOT-323_SC-70
Si2301 | Q2,Q3 | Package_TO_SOT_SMD:SOT-23
10K | R1,R2,R4,R5,R8,R9,R10,R12,R14,R15,R17,R18,R19,R25,R28 | Resistor_SMD:R_0805_2012Metric_Pad1.20x1.40mm_HandSolder | C17414
3R | R3 | Resistor_SMD:R_0805_2012Metric_Pad1.20x1.40mm_HandSolder
220K | R6 | Resistor_SMD:R_0805_2012Metric_Pad1.20x1.40mm_HandSolder
5k11 | R7,R13,R27 | Resistor_SMD:R_0805_2012Metric_Pad1.20x1.40mm_HandSolder | C27834
0.47R | R11 | Resistor_SMD:R_0805_2012Metric_Pad1.20x1.40mm_HandSolder
N.C. | R16,R20,R24 | Resistor_SMD:R_0805_2012Metric_Pad1.20x1.40mm_HandSolder
0R | R21,R22 | Resistor_SMD:R_0805_2012Metric_Pad1.20x1.40mm_HandSolder | C17477
LDR03 | R23 | OptoDevice:R_LDR_10x8.5mm_P7.6mm_Vertical
800k | R26 | Resistor_SMD:R_0805_2012Metric_Pad1.20x1.40mm_HandSolder
SW_Push | SW1,SW2,SW3,SW4,SW5,SW6,SW7,SW8,SW9 | tp4056:SW-SMD_4P-L5.2-W5.2-P3.70-LS6.4
VCOM | TP1,TP7,TP9,TP12,TP13 | TestPoint:TestPoint_Pad_D1.5mm
CLKOUT | TP2 | TestPoint:TestPoint_Pad_D1.5mm
SHOT1 | TP3 | TestPoint:TestPoint_Pad_D1.5mm
PREVGL | TP4 | TestPoint:TestPoint_Pad_D1.5mm
PREVGH | TP5 | TestPoint:TestPoint_Pad_D1.5mm
DONE | TP6 | TestPoint:TestPoint_Pad_D1.5mm
SHOT IN | TP8 | TestPoint:TestPoint_Pad_D1.5mm
VCOM | TP10 | Connector_PinHeader_2.54mm:PinHeader_1x01_P2.54mm_Vertical
SHOT | TP11 | TestPoint:TestPoint_Pad_D1.5mm
RESET_TOUCH | TP14 | TestPoint:TestPoint_Pad_D1.5mm
ESP32-S3-WROOM-1-N8 | U1 | tp4056:ESP32-S3-WROOM-1
RT9013 | U2 | Package_TO_SOT_SMD:SOT-23-5 | C47773
KoreanHropartsElecTYPE-C-31-M-12 | U3 | tp4056:USB-C_SMD-TYPE-C-31-M-12 | C165948
TP4065 | U4 | tp4056:SOT-23-5_L3.0-W1.7-P0.95-LS2.8-BR | C113540
BME680 | U5 | tp4056:LGA-8_L3.0-W3.0-P0.80-TR | C125972
TPL5110 | U6 | Package_TO_SOT_SMD:SOT-23-6 | C125830
RFM95W-868S2 | U7 | RF_Module:HOPERF_RFM9XW_SMD | C2844472
LSM6DSL | U8 | Package_LGA:LGA-14_3x2.5mm_P0.5mm_LayoutBorder3x4y | C126672
RV3032 | U9 | rv3028:rv3028